## Feuille1
Number	Name	Notes
1	gnd	Power: Ground
2	EMMC_DISABLE_N	Output
3	GPIO0	GPIO:
4	x	NC: Not Connected
5	GPIO1	GPIO:
6	x	NC: Not Connected
7	gnd	Power: Ground
8	x	NC: Not Connected
9	GPIO2	GPIO:
10	x	NC: Not Connected
11	GPIO3	GPIO:
12	x	NC: Not Connected
13	gnd	Power: Ground
14	x	NC: Not Connected
15	GPIO4	GPIO:
16	x	NC: Not Connected
17	GPIO5	GPIO:
18	x	NC: Not Connected
19	gnd	Power: Ground
20	x	NC: Not Connected
21	GPIO6	GPIO:
22	x	NC: Not Connected
23	GPIO7	GPIO:
24	x	NC: Not Connected
25	gnd	Power: Ground
26	gnd	Power: Ground
27	GPIO8	GPIO:
28	GPIO28	GPIO:
29	GPIO9	GPIO:
30	GPIO29	GPIO:
31	gnd	Power: Ground
32	gnd	Power: Ground
33	GPIO10	GPIO:
34	GPIO30	GPIO:
35	GPIO11	GPIO:
36	GPIO31	GPIO:
37	gnd	Power: Ground
38	gnd	Power: Ground
39	GPIO0-27_VREF	Warning: Output
40	GPIO0-27_VREF	Warning: Output
41	GPIO28-45_VREF	Warning: Output
42	GPIO28-45_VREF	Warning: Output
43	gnd	Power: Ground
44	gnd	Power: Ground
45	GPIO12	GPIO:
46	GPIO32	GPIO:
47	GPIO13	GPIO:
48	GPIO33	GPIO:
49	gnd	Power: Ground
50	gnd	Power: Ground
51	GPIO14	GPIO:
52	GPIO34	GPIO:
53	GPIO15	GPIO:
54	GPIO35	GPIO:
55	gnd	Power: Ground
56	gnd	Power: Ground
57	GPIO16	GPIO:
58	GPIO36	GPIO:
59	GPIO17	GPIO:
60	GPIO37	GPIO:
61	gnd	Power: Ground
62	gnd	Power: Ground
63	GPIO18	GPIO:
64	GPIO38	GPIO:
65	GPIO19	GPIO:
66	GPIO39	GPIO:
67	gnd	Power: Ground
68	gnd	Power: Ground
69	GPIO20	GPIO:
70	GPIO40	GPIO:
71	GPIO21	GPIO:
72	GPIO41	GPIO:
73	gnd	Power: Ground
74	gnd	Power: Ground
75	GPIO22	GPIO:
76	GPIO42	GPIO:
77	GPIO23	GPIO:
78	GPIO43	GPIO:
79	gnd	Power: Ground
80	gnd	Power: Ground
81	GPIO24	GPIO:
82	GPIO44	GPIO:
83	GPIO25	GPIO:
84	GPIO45	GPIO:
85	gnd	Power: Ground
86	gnd	Power: Ground
87	GPIO26	GPIO:
88	GPIO46_1V8	Warning: Input
89	GPIO27	GPIO:
90	GPIO47_1V8	Warning: Input
91	gnd	Power: Ground
92	gnd	Power: Ground
93	DSI0_DN1	DSI0: Input
94	DSI1_DP0	DSI1: Input
95	DSI0_DP1	DSI0: Input
96	DSI1_DN0	DSI1: Input
97	gnd	Power: Ground
98	gnd	Power: Ground
99	DSI0_DN0	DSI0: Input
100	DSI1_CP	DSI1: Input
101	DSI0_DP0	DSI0: Input
102	DSI1_CN	DSI1: Input
103	gnd	Power: Ground
104	gnd	Power: Ground
105	DSI0_CN	DSI0: Input
106	DSI1_DP3	DSI1: Input
107	DSI0_CP	DSI0: Input
108	DSI1_DN3	DSI1: Input
109	gnd	Power: Ground
110	gnd	Power: Ground
111	HDMI_CK_N	HDMI: Input
112	DSI1_DP2	DSI1: Input
113	HDMI_CK_P	HDMI: Input
114	DSI1_DN2	DSI1: Input
115	gnd	Power: Ground
116	gnd	Power: Ground
117	HDMI_D0_N	HDMI: Input
118	DSI1_DP1	DSI1: Input
119	HDMI_D0_P	HDMI: Input
120	DSI1_DN1	DSI1: Input
121	gnd	Power: Ground
122	gnd	Power: Ground
123	HDMI_D1_N	HDMI: Input
124	x	NC: Not Connected
125	HDMI_D1_P	HDMI: Input
126	x	NC: Not Connected
127	gnd	Power: Ground
128	x	NC: Not Connected
129	HDMI_D2_N	HDMI: Input
130	x	NC: Not Connected
131	HDMI_D2_P	HDMI: Input
132	x	NC: Not Connected
133	gnd	Power: Ground
134	gnd	Power: Ground
135	CAM1_DP3	CAM1: Output
136	CAM0_DP0	CAM0: Output
137	CAM1_DN3	CAM1: Output
138	CAM0_DN0	CAM0: Output
139	gnd	Power: Ground
140	gnd	Power: Ground
141	CAM1_DP2	CAM1: Output
142	CAM0_CP	CAM0: Output
143	CAM1_DN2	CAM1: Output
144	CAM0_CN	CAM0: Output
145	gnd	Power: Ground
146	gnd	Power: Ground
147	CAM1_CP	CAM1: Output
148	CAM0_DP1	CAM0: Output
149	CAM1_CN	CAM1: Output
150	CAM0_DN1	CAM0: Output
151	gnd	Power: Ground
152	gnd	Power: Ground
153	CAM1_DP1	CAM1: Output
154	x	NC: Not Connected
155	CAM1_DN1	CAM1: Output
156	x	NC: Not Connected
157	gnd	Power: Ground
158	x	NC: Not Connected
159	CAM1_DP0	CAM1: Output
160	x	NC: Not Connected
161	CAM1_DN0	CAM1: Output
162	x	NC: Not Connected
163	gnd	Power: Ground
164	gnd	Power: Ground
165	USB_DP	Other: Input
166	TVDAC	Other: Input
167	USB_DM	Other: Input
168	USB_OTGID	Other: Output
169	gnd	Power: Ground
170	gnd	Power: Ground
171	HDMI_CEC	HDMI: Input
172	VC_TRST_N	Other: Output
173	HDMI_SDA	HDMI: Input
174	VC_TDI	Other: Output
175	HDMI_SCL	HDMI: Input
176	VC_TMS	Other: Output
177	RUN	Other: Output
178	VC_TDO	Other: Input
179	VDD_CORE	Power: DO NOT USE
180	VC_TCK	Other: Output
181	gnd	Power: Ground
182	gnd	Power: Ground
183	1V8	Power: 1.8V
184	1V8	Power: 1.8V
185	1V8	Power: 1.8V
186	1V8	Power: 1.8V
187	gnd	Power: Ground
188	gnd	Power: Ground
189	VDAC	Power: VDAC
190	VDAC	Power: VDAC
191	3V3	Power: 3.3V
192	3V3	Power: 3.3V
193	3V3	Power: 3.3V
194	3V3	Power: 3.3V
195	gnd	Power: Ground
196	gnd	Power: Ground
197	VBAT	Power: VBAT
198	VBAT	Power: VBAT
199	VBAT	Power: VBAT
200	VBAT	Power: VBAT